## SRF2
Site | temp | sal | sal adj | cond | cond adj | cond | cod adj | DO mg/L | DO % | pH | turb | chloro a | NNN | DRP | enterococci
#81and 2 | 11.2 | 30.2 | 34.2368 | 34.37 | 38.9642 | _ | _ | 14.09 | 131.2 | 8.44 | 22.8 | 2.974 | 2.66 | 0.39982 | 1
#82 |  |  |  |  | 0 |  | _ |  |  | 8.4 | 35.6 | 4.3181 | 2.86 | 0.42798 | 2
#83 | 11 | 30.1 | 34.1235 | 34.02 | 38.5675 | _ | _ | 9.68 | 106.3 | 8.25 | 1.21 | 0.98983 | 3.29 | 0.3604 | 0
#84 | 12.5 | 2.6 | 29.87 | 29.8 | 33.7834 | _ | _ | 14.55 | 136 | 8.35 | 2.14 | 0.95041 | 0.77 | 0.16894 | 4
#85 | 11.7 | 29.6 | 30.8555 | 34.16 | 35.6089 | 49.81 | 51.9227 | 10.4 | 115.8 | 8.36 | 7.73 | 2.811 | 1.13 | 0.32098 | 1
#86 | 12.1 | 28.2 | 29.3961 | 33 | 34.3997 | 49.73 | 51.8393 | 9.63 | 96.5 | 8.28 | 4.38 | 2.3407 | 25.34 | 0.29283 | 8
#87 | 11.2 | 32.2 | 33.5658 | 36.45 | 37.996 | 49.5 | 51.5995 | 8.7 | 99.5 | 8.07 | 2.14 | 0.91792 | 13.01 | 0.5406 | 10
#88 | 8.6 | 0.1 | 0.10424 | 0.166 | 0.276 | 0.267 | 0.27832 | 12.3 | 106 | 8.21 | 12.5 | 1.5935 | 56.48 | 0.79964 | 150
#89 | 10.8 | 6.5 | 6.7757 | 7.3 | 7.6096 | 8.9 | 9.2775 | 9.07 | 89.2 | 7.82 | 9.97 | 1.2408 | 63.09 | 0.72644 | 120
#810 | 11 | 31.8 | 33.1488 | 35.7 | 37.2142 | 48.92 | 50.9949 | 8.82 | 98 | 8.19 | 3.3 | 1.7548 | 1.13 | 0.20273 | 4
| YSI 85 | 32.3 | 1.0424
| pro2030 | 29.7 | 1.1337

## SRF1
Site | weather | tide and time | unusual | surface | colour
#81and 2 | 15oC,SW breeze, 10%ccv | 957, v low tide | lots of sea squirts, crabs and sea cucumbers | disturbed by passing boat | brown where disturbed
#82 |  |  | lot of pollen on the water
#83 | 15oC, almost no wind, 50% ccv | 1021, low water | _ | sl ripple | greeen, very clear
#84 | 16oC,almost no wind,70% ccv | 1044, very low tide | _ | still | no colour, very shallow, can see bottom
#85 | 150oC, NE, 2-5km/h | 1140, low tide, starting to flood | free floating seaweed,small patches bubbles, scummy | low small ripples | green, brownish close to shore
foam line,constant dribbe for boat house
#86 | 14oC,light wind, 90% ccv | 1206,tide coming in, fairly low tide. | gungy stuff, weeds, foam brown scum, platcs/cans rubbish | almost flat, oily sheen underneath | browny green
the surface 15cms down.
#87 | 12.8oC, WNW 11km/h, 15%ccv | 0950, low water | cans in the water, ducks | fast running stream | greeny/brown
#88 | 16oC, 0-5 km/hr WNW | 1010, very low | _ | _ | _
#89 | 14.1oC,no wind,90% ccv | 1026, low tide | rubbish, plenty of seaweeds. | water calm and clear | no
#810 | sl wind from west, 90% ccv | 1050, v low tide | some rubbish | water flows fast and clear/clean | no

## sea weeds
Site 1 | sea lettuce | flapjack | bladder kelp | neptunes necklace | moss weed
Site 3 | sea lettuce | flapjack | bladder kelp | neptunes necklace |  | bull kelp ??
Site 4 | branching v weed |  |  |  | moss weed
site5 |  |  | bladder kelp | Red filamentous
|  |  | piles,large fronds | 5m frm shore, 5-10% cover
site 6 | Shredded paper algae | seagrass |  | red filamentous
2-3 clumps within a 5 m radius
site 10 |  |  | bladder kelp
a lot

## animals
Site1/2 | lots of seasquirts | crabs | sea cucumber
site 3 | sea tulips | seagulls | little fish
Site 4 | pink starfish | crabs
Site 5 | sea tulips
extensive growth around piles
Site 6
Site 7 | ducks
site 8 | 110s white little dead animals | ducks in stream
site 10 | lot of oysters

## chloro a
site | E750 | E664 | E647 | E630 | Ecprr | Ecorr | Ecorr | Ca | Vol | [chloroa]
1 | 0.0645 | 0.1076 | 0.0879 | 0.0838 | 0.0431 | 0.0234 | 0.0193 | 0.47315 | 1.6 | 2.9572 | 2.974
1 | 0.0642 | 0.1079 | 0.0887 | 0.0841 | 0.0437 | 0.0245 | 0.0199 | 0.47852 | 1.6 | 2.9908 | 4.3181
2 | 0.0195 | 0.0505 | 0.0335 | 0.0302 | 0.031 | 0.014 | 0.0107 | 0.34493 | 0.8 | 4.3117 | 0.98983
2 | 0.0202 | 0.0513 | 0.0343 | 0.0309 | 0.0311 | 0.0141 | 0.0107 | 0.34596 | 0.8 | 4.3246 | 0.95041
3 | 0.0108 | 0.0224 | 0.0166 | 0.0149 | 0.0116 | 0.0058 | 0.0041 | 0.1282 | 1.29 | 0.9938 | 2.811
3 | 0.0103 | 0.0218 | 0.016 | 0.0143 | 0.0115 | 0.0057 | 0.004 | 0.12718 | 1.29 | 0.98587 | 2.3407
4 | 0.0121 | 0.0263 | 0.0186 | 0.0165 | 0.0142 | 0.0065 | 0.0044 | 0.15791 | 1.69 | 0.93437 | 0.91792
4 | 0.0108 | 0.0255 | 0.0176 | 0.0157 | 0.0147 | 0.0068 | 0.0049 | 0.16333 | 1.69 | 0.96646 | 1.5935
5 | 0.0271 | 0.052 | 0.0394 | 0.0371 | 0.0249 | 0.0123 | 0.01 | 0.27532 | 0.966 | 2.8501 | 1.2408
5 | 0.0173 | 0.0414 | 0.0284 | 0.0265 | 0.0241 | 0.0111 | 0.0092 | 0.26775 | 0.966 | 2.7718 | 1.7548
6 | 0.0209 | 0.0392 | 0.0292 | 0.028 | 0.0183 | 0.0083 | 0.0071 | 0.2035 | 0.86 | 2.3663
6 | 0.0194 | 0.0373 | 0.0275 | 0.0262 | 0.0179 | 0.0081 | 0.0068 | 0.1991 | 0.86 | 2.3151
7 | 0.0144 | 0.0282 | 0.0195 | 0.0189 | 0.0138 | 0.0051 | 0.0045 | 0.15532 | 1.7 | 0.91362
7 | 0.0127 | 0.0267 | 0.0184 | 0.017 | 0.014 | 0.0057 | 0.0043 | 0.15678 | 1.7 | 0.92222
8 | 0.022 | 0.0359 | 0.0296 | 0.0284 | 0.0139 | 0.0076 | 0.0064 | 0.1525 | 0.98 | 1.5561
8 | 0.0225 | 0.0371 | 0.0307 | 0.0295 | 0.0146 | 0.0082 | 0.007 | 0.15982 | 0.98 | 1.6308
9 | 0.0584 | 0.0733 | 0.071 | 0.0705 | 0.0149 | 0.0126 | 0.0121 | 0.15619 | 1.264 | 1.2357
9 | 0.0597 | 0.0748 | 0.073 | 0.072 | 0.0151 | 0.0133 | 0.0123 | 0.15747 | 1.264 | 1.2458
10 | 0.0239 | 0.0431 | 0.0327 | 0.0311 | 0.0192 | 0.0088 | 0.0072 | 0.21339 | 1.2 | 1.7783
10 | 0.0209 | 0.0396 | 0.0295 | 0.0284 | 0.0187 | 0.0086 | 0.0075 | 0.20775 | 1.2 | 1.7313
blank | -0.00253 | -0.003 | -0.0026 | -0.003 | -0.00047 | -7e-05 | -0.00047 | -0.0054241 | 2 | -0.02712

## DRP
Site | Eb | Es | Ecorr | DRP
blank | 0.02 | 0.02 | 0 | 0
St1 | 0.9694 | 0.19 | 0.17 | 5.7024
St2 | 2.908 | 0.543 | 0.523 | 2.9452
#81and 2 |  | 0.091 | 0.071 | 0.39982
#82 |  | 0.096 | 0.076 | 0.42798
#83 |  | 0.084 | 0.064 | 0.3604
#84 |  | 0.05 | 0.03 | 0.16894
#85 |  | 0.077 | 0.057 | 0.32098
#86 |  | 0.072 | 0.052 | 0.29283
#87 |  | 0.116 | 0.096 | 0.5406
#88 |  | 0.162 | 0.142 | 0.79964
#89 |  | 0.149 | 0.129 | 0.72644
#810 |  | 0.056 | 0.036 | 0.20273
dw
| F | 5.7024
5.5602
5.6313